## Input
Key | Value
address | GPIB0::1::INSTR
cycle | +- #Type of cycle, possible types: +-, -+, +, -
t_write | 1e-5 #time in seconds of write pulse
t_read | 1e-5 #time in seconds of read pulse
t_wait | 1e-5 #time in secods between pulses
n_cycle | 10 #number of cycles in measurement
v_read | 0.05 #voltage value of read pulse
v_step | 0.1 #step of write voltage values
v_max | 3.0 #maximum voltage value for writting pulse
v_min | -3.0 #minimum voltage value for writting pulse